## Logsheet model runs
mesh | source type
schema0 | elastic force
schema1 | elastic force
schema2 | initial field | ps | 1
schema3 | initial field | s | 2
schema4 |  | rayleigh | 3
schema5
schema6
schema7
schema8
schema9
schema1
schema2
schema3

## Par_file
Logsheet DiggerDAS simulations
In Par_file
P-SV |  |  | Type of calculation?
|  |  | Length of domain |  | 10 | m
DT | 1e-07 | s | Lowest wave speed |  | 300 | m/s
NSTEP | 500000 |  | required RL |  | 0.033333 | s
|  |  | round |  | 0.05 | s
|  |  | receiver start |  | 0.5
|  |  | spacing |  | 0.5
mesh all default (gmsh)
attentuation all default
sources all default
NSTEP seismos | 1000000 | save all at the end | receivers
NSTEP sample | 10 | downsample seismograms | fmax | 30 | Hz
nrec | 19
xdeb | 0.5
zdeb | 0
xfin | 9.5
zfin | 0
PML | .false
nbmodels | 2

## schema.geo
lc | 0.2 | m
free surface |  | lc/2
around hole |  | lc/4
directions are vital
all line loops should be defined countclockwise (you might have to set line sections to negative to make this work
schema0 | clay layer over sandlayer
schema | same but invluding a beaver hole with entrence from below filled with water and 'chamber' filled with air

## nummaterial_velocity_file
domain_id | material_id | density | vp | vs | qkappa | qmu | ani | spaces | # comment | #(1)domain_id #(2)material_id #(3)rho #(4)vp #(5)vs #(6)Q_k #(7)Q_mu #(8)ani
2 | 1 | 1784.d0 | 1700.d0 | 500.0d0 | 9999 | 9999 | 0 |  | # clay with specific weight 17.5 kN/m3 | 2 1 1784.d0 1700.d0 500.0d0 9999 9999 0 # clay with specific weight 17.5 kN/m3
2 | 2 | 1886.d0 | 1600.d0 | 400.0d0 | 9999 | 9999 | 0 |  | # sand with specific weight 18.5 kN/m3 | 2 2 1886.d0 1600.d0 400.0d0 9999 9999 0 # sand with specific weight 18.5 kN/m3
1 | 3 | 1000.d0 | 1480.d0 | 0.000d0 | 9999 | 9999 | 0 |  | # water burrow entrance | 1 3 1000.d0 1480.d0 0.000d0 9999 9999 0 # water burrow entrance
1 | 4 | 1.000d0 | 343.0d0 | 0.000d0 | 9999 | 9999 | 0 |  | # air in burrow | 1 4 1.000d0 343.0d0 0.000d0 9999 9999 0 # air in burrow
domain_id | neg_material_id | description | tomo file name | pos_unique_id | [5 empty] | domain_id neg_material_id description tomo file name pos_unique_id
2 | -1 | tomography elastic | tomo.xyz | 1 |  |  |  |  | # tomography through clay | 2 -1 tomography elastic tomo.xyz 1 # tomography through clay

## Questions
File | Line | Parameter | Question
SOURCE | 18 | source_type | Standard elastic fors/acoustic pressure, or use intial field type with p-wave, s-wave or rayleigh wave (consider interferometry on river dike
Par_file