## Sheet1
Logsheet DiggerDAS simulations
In Par_file |  |  | In SOURCE file
P-SV |  |  |  |  | Type of calculation?
|  |  | xs | 0.5 | Length of domain |  | 10 | m
DT | 1e-05 | s | zs | 0 | Lowest wave speed |  | 300 | m/s
NSTEP | 5000 |  |  |  | required RL |  | 0.033333 | s
[5 empty] | round |  | 0.05 | s
[5 empty] | receiver start |  | 0.5
[5 empty] | spacing |  | 0.5
mesh all default (gmsh)
attentuation all default
sources all default
NSTEP seismos | 10000 | save all at the end |  |  | receivers
NSTEP sample | 10 | downsample seismograms |  |  | fmax | 5000 | Hz
nrec | 19
xdeb | 0.5
zdeb | 0
xfin | 9.5
zfin | 0 |  |  |  | BCs
PML | .false
nbmodels | 4 |  |  |  |  | rho (kg/m3 | vp (m/s) | vs (m/s)
[5 empty] | M1-air | 1.293 | 343 | 0
[5 empty] | M2-clay | 1600 | 1600 | 500
[5 empty] | M3_water | 1000 | 1480 | 0