## Sheet1
Logsheet DiggerDAS simulations
In Par_file |  |  | In SOURCE file
P-SV |  |  |  |  | Type of calculation?
|  |  | xs | 0.5 | Length of domain |  | 10 | m
DT | 1e-05 | s | zs | 0 | Lowest wave speed |  | 300 | m/s
NSTEP | 5000 |  |  |  | required RL |  | 0.033333 | s
[5 empty] | round |  | 0.05 | s
[5 empty] | receiver start |  | 0.5
[5 empty] | spacing |  | 0.5
mesh all default (gmsh)
attentuation all default
sources all default
NSTEP seismos | 10000 | save all at the end |  |  | receivers
NSTEP sample | 10 | downsample seismograms |  |  | fmax | 5000 | Hz
nrec | 19
xdeb | 0.5
zdeb | 0
xfin | 9.5
zfin | 0 |  |  |  | BCs
PML | .false
nbmodels | 2
[5 empty] | domain_id | material_id | dens | vp | vs | qkappa | qmu | ani | # comment
2 1 1784.d0 1700.d0 500.0d0 9999 9999 0 # clay with specific weight 17.5 kN/m3 |  |  |  |  | 2 | 1 | 1784.d0 | 1700.d0 | 500.0d0 | 9999 | 9999 | 0 | # clay with specific weight 17.5 kN/m3
2 2 1886.d0 1600.d0 400.0d0 9999 9999 0 # sand with specific weight 18.5 kN/m3 |  |  |  |  | 2 | 2 | 1886.d0 | 1600.d0 | 400.0d0 | 9999 | 9999 | 0 | # sand with specific weight 18.5 kN/m3
1 3 1000.d0 1480.d0 0.000d0 9999 9999 0 # water burrow entrance |  |  |  |  | 1 | 3 | 1000.d0 | 1480.d0 | 0.000d0 | 9999 | 9999 | 0 | # water burrow entrance
1 4 1.000d0 343.0d0 0.000d0 9999 9999 0 # air in burrow |  |  |  |  | 1 | 4 | 1.000d0 | 343.0d0 | 0.000d0 | 9999 | 9999 | 0 | # air in burrow